## APIs
API Title | API Description | Command Structure | Response Structure | Command Example | Response Example | Variable Explanation | Additional Notes | Section
1.1 Set one input to one output |  | SET SW in out<CR><LF> | SW in out<CR><LF> | SET SW in1 out2<CR><LF> | SW in1 out2<CR><LF> | in = {in1,in2…in4}; out = {out1,out2…out4} |  | 1. Video Switch
1.2 Set one input to all outputs |  | SET SW in all<CR><LF> | SW in all <CR><LF> | SET SW in1 all <CR><LF> | SW in1 all<CR><LF> | in = {in1,in2…in4}; all = {all} |  | 1. Video Switch
1.3 Get which input maps to an output |  | GET MP out<CR><LF> | Mp in out<CR><LF> | GET MP out1<CR><LF> | MP hdmiin2 out1<CR><LF> | in = {in1,in2…in4}; out = {out1,out2…out4} |  | 1. Video Switch
1.4 Get all input-output mappings |  | GET MP all<CR><LF> | MP in out<CR><LF> MP in out<CR><LF> ...... | GET MP all <CR><LF> | MP in1 out1<CR>... MP in2 out2<CR><LF> …… | in = {in1,in2…in4}; out = {out1,out2…out4}; all = {all} | in - none means power down output MP is short for mapping | 1. Video Switch
2.1 Mute one audio output |  | SET AUDIO_MUTE out prm<CR><LF> | AUDIO_MUTE out prm<CR><LF> | SET AUDIO_MUTE zone1 on<CR><LF> | AUDIO_MUTE zone1 on<CR><LF> | out = {zone1, zone2}; prm = {on, off} |  | 2. Audio
2.2 Get Audio Mute Status of Audio Output |  | GET AUDIO_MUTE out<CR><LF> | AUDIO_MUTE out<CR><LF> | GET AUDIO_MUTE zone1<CR><LF> | AUDIO_MUTE zone1 on<CR><LF> | out = {zone1, zone2}; prm = {on, off} |  | 2. Audio
2.3 Set audio switching mode |  | SET AUDIOSW_M out prm<CR><LF> | AUDIOSW_M out prm<CR><LF> | SET AUDIOSW_M out1 independent<CR><LF> | AUDIOSW_M out1 independent<CR><LF> | out = {out1, out2, all};prm = {independent, followvm} |  | 2. Audio
2.4 Get audio switching mode |  | GET AUDIOSW_M out<CR><LF> | AUDIOSW_M out prm<CR><LF> | GET AUDIOSW_M out1<CR><LF> | AUDIOSW_M out1 independent<CR><LF> | out = {out1, out2, all}; prm = {independent, followvm} |  | 2. Audio
3.1 Set CEC Power ON/OFF |  | SET CEC_PWR out prm<CR><LF> | CEC_PWR out prm<CR><LF> | SET CEC_PWR out1 on<CR><LF> | CEC_PWR out1 on<CR><LF> | prm = {on,off} out = {out1,out2…out4,all} |  | 3. CEC Control
3.2 Set CEC Auto Power ON/OFF |  | SET AUTOCEC_FN out prm<CR><LF> | AUTOCEC_FN out prm<CR><LF> | SET AUTOCEC_FN out1 on<CR><LF> | AUTOCEC_FN out1 on<CR><LF> | prm = {on,off} out = {out1,out2…out4,all} |  | 3. CEC Control
3.3 Get CEC Auto Power status |  | GET AUTOCEC_FN out<CR><LF> | AUTOCEC_FN out prm<CR><LF> | GET AUTOCEC_FN out1<CR><LF> | AUTOCEC_FN on | prm = {on,off} out = {out1,out2…out4,all} |  | 3. CEC Control
3.4 Set CEC Power Delay |  | SET AUTOCEC_D out prm<CR><LF> | AUTOCEC_D out prm<CR><LF> | SET AUTOCEC_D out1 2<CR><LF> | AUTOCEC_D out1 2<CR><LF> | out = {out1,out2…out4,all}; prm = {1~30}// according to the actual time counter,1 means 1 minute, 2 means 2 minutes，Default wait time is 2 minutes, Max wait time is 30 minutes. |  | 3. CEC Control
3.5 Get CEC Power Delay |  | GET AUTOCEC_D out <CR><LF> | AUTOCEC_D out prm<CR><LF> | GET AUTOCEC_D out1 <CR><LF> | AUTOCEC_D out1 2 <CR><LF> | out = {out1,out2…out4,all}; prm = {1~30}// according to the actual time counter,1 means 1 minute, 2 means 2 minutes，Default wait time is 2 minutes, Max wait time is 30 minutes. |  | 3. CEC Control
4.1 Set Input HDCP support to ON/OFF |  | SET HDCP_S in prm<CR><LF> | HDCP_S in prm<CR><LF> | SET HDCP_S in2 on<CR><LF> | HDCP_S in2 on<CR><LF> | prm = {on,off} in = {in1,in2…in4,all} |  | 4. HDCP
4.2 Get Input HDCP support ON/OFF Status |  | GET HDCP_S in <CR><LF> | HDCP_S in prm<CR><LF> | GET HDCP_S in2<CR><LF> | HDCP_S in2 on<CR><LF> | prm = {on,off} in = {in1,in2…in4,all} |  | 4. HDCP
4.3 Set Output HDCP |  | SET HDCP out prm<CR><LF> | HDCP out prm<CR><LF> | SET HDCP out1 auto<CR><LF> | HDCP out1 auto<CR><LF> | out = {out1, out2…out12, all};// all includes hdmiout1-hdmiout8 prm = { auto, hdcp1.x}// auto means source use hdcp 1.4 ,then output also use hdcp 1.4. the same with hdcp 2.2 and off. |  | 4. HDCP
4.4 Get Output HDCP |  | GET HDCP out<CR><LF> | HDCP out prm<CR><LF> | GET HDCP out1<CR><LF> | HDCP out1 auto<CR><LF> | out = {out1, out2…out12, all};// all includes hdmiout1-hdmiout8 prm = {auto, hdcp1.x}// auto means source use hdcp 1.4 ,then output also use hdcp 1.4. the same with hdcp 2.2 and off. |  | 4. HDCP
5.1 Set Input EDID |  | SET EDID in prm<CR><LF> | EDID in prm<CR><LF> | SET EDID in1 14<CR><LF> | EDID in1 14<CR><LF> | in = {in1,in2…in4,all} prm = {1 ~18} 1: Copy form hdmi output 1 2: Copy form hdmi output 2 ... 4: Copy form hdmi output 4 5~10: Reserved 11: Fixed 3840x2160@60 PCM Audio with HDR; 12: Fixed 3840x2160@60 PCM Audio with SDR; 13: Fixed 3840x2160@30 PCM Audio with HDR; 14: Fixed 3840x2160@30 PCM Audio with SDR; 15: Fixed 5k Superwide PCM Audio with HDR; 16: Fixed 5K Uitrawide PCM Audio with HDR; 17: Fixed 1080p@60Hz 2.0CH PCM Audio with HDR; 18: Fixed 1080p@60Hz 2.0CH PCM Audio with SDR; |  | 5. EDID
5.2 Get All Input EDID status |  | GET EDID all <CR><LF> | EDID in prm<CR> EDID in prm<CR> EDID in prm<CR><LF> ...... | GET EDID all <CR><LF>. | EDID in1 01<CR> EDID in2 02<CR> EDID in3 03<CR><LF> …… | in = {in1,in2…in4,all} prm = {1 ~18} 1: Copy form hdmi output 1 2: Copy form hdmi output 2 ... 4: Copy form hdmi output 4 5~10: Reserved 11: Fixed 3840x2160@60 PCM Audio with HDR; 12: Fixed 3840x2160@60 PCM Audio with SDR; 13: Fixed 3840x2160@30 PCM Audio with HDR; 14: Fixed 3840x2160@30 PCM Audio with SDR; 15: Fixed 5k Superwide PCM Audio with HDR; 16: Fixed 5K Uitrawide PCM Audio with HDR; 17: Fixed 1080p@60Hz 2.0CH PCM Audio with HDR; 18: Fixed 1080p@60Hz 2.0CH PCM Audio with SDR; |  | 5. EDID
5.3 Get one Input EDID status |  | GET EDID in <CR><LF> | EDID in prm<CR><LF> | GET EDID in1<CR><LF> | EDID in1 13<CR><LF> | in = {in1,in2...in4}; prm = {1 ~18} 1: Copy form hdmi output 1 2: Copy form hdmi output 2 ... 4: Copy form hdmi output 4 5~10: Reserved 11: Fixed 4K60 2.0CH PCM Audio with HDR; 12: Fixed 4K60 2.0CH PCM Audio with SDR; 13: Fixed 4K30 2.0CH PCM Audio with HDR; 14: Fixed 4K30 2.0CH PCM Audio with SDR; 15 : Fixed 5400*2160@30Hz 2.0CH PCM Audio with SDR; 16 : Fixed 5400*1440@30Hz 2.0CH PCM Audio with SDR; 17: Fixed 5400*1440@60Hz 2.0CH PCM Audio with SDR; 18: Fixed 1080p@60Hz 2.0CH PCM Audio with HDR; |  | 5. EDID
5.4 Set EDID to input |  | SET EDID_W in prm1 prm2<CR><LF> | EDID_W in prm1 prm3<CR><LF> | SET EDID_W in1 block0 XX…XX<CR><LF> | EDID_W in1 block0 ok<CR><LF> | in = {in1,in2...in4, all}; prm1 = {block0, block1}; prm2 = one block of 256 bytes edid ascii data with spaces(hex data need conversion into ASCII code) prm3 = {ok, error}; error :check sum error |  | 5. EDID
5.5 Get EDID from Output |  | GET EDID_R out<CR><LF> | EDID_R out prm1 prm2<CR><LF> | GET EDID_R out1<CR><LF> | EDID_R out1 block0 XX…XX<CR><LF> EDID_R out1 block1 XX…XX<CR><LF> | out = {out1,out2...out4}; prm1 = {block0, block1}; prm2 ={ one block of 256 bytes edid ascii data with no spaces(hex data need conversion into ASCII code), error, unconnect}; |  | 5. EDID
6.1 Factory reset |  | RESET<CR><LF> | RESET<CR><LF> | RESET<CR><LF> | RESET<CR><LF> |  |  | 6. System Information
6.2 System reboot |  | REBOOT<CR><LF> | REBOOT<CR><LF> | REBOOT<CR><LF> | REBOOT<CR><LF> |  |  | 6. System Information
6.3 Set IR SystemCode |  | Set IR_SC prm <CR><LF> | IR_SC prm<CR><LF> | Set IR_SC mode1<CR><LF> | IR_SC mode1<CR><LF> | prm = {all, mode1, mode2}; mode1 = 0x00 mode2 = 0x4e |  | 6. System Information
6.4 Get IR SystemCode |  | Get IR_SC <CR><LF> | IR_SC prm<CR><LF> | Get IR_SC <CR><LF> | IR_SC mode1<CR><LF> | prm = {all, mode1,mode2}; mode1 = 0x00 mode2 = 0x4e |  | 6. System Information
6.5 Get IP address |  | GET IPADDR<CR><LF> | IPADDR xxx.xxx.xxx.xxx MASK xxx.xxx.xxx.xxx GATEWAY xxx.xxx.xxx.xxx<CR><LF> | GET IPADDR<CR><LF> | IPADDR 192.168.1.2 MASK 255.255.255.0 GATEWAY 192.168.2.1<CR><LF> |  |  | 6. System Information
6.6 Get firmware version |  | GET VER<CR><LF> | VER prm<CR><LF> | GET VER<CR><LF> | ARM_Vx.y.z<CR><LF> |  |  | 6. System Information
6.7 Get API command list |  | help<CR><LF> | xxxx | help<CR><LF> | xxxx |  |  | 6. System Information
6.8 Set IP address |  | SET IPADDR xxx.xxx.xxx.xxx MASK xxx.xxx.xxx.xxx GATEWAY xxx.xxx.xxx.xxx<CR><LF> | IPADDR xxx.xxx.xxx.xxx MASK xxx.xxx.xxx.xxx GATEWAY xxx.xxx.xxx.xxx<CR><LF> | SET IPADDR 192.168.1.2 MASK 255.255.255.0 GATEWAY 192.168.2.1<CR><LF> | IPADDR 192.168.1.2 MASK 255.255.255.0 GATEWAY 192.168.2.1<CR><LF> |  |  | 6. System Information
6.9 GET Netconfig mode |  | GET NETCFG MODE<CR><LF> | NETCFG MODE prm<CR><LF> | GET NETCFG MODE<CR><LF> | NETCFG MODE DHCP<CR><LF> | prm = {DHCP, STATIC} |  | 6. System Information
6.10 SET Netconfig mode |  | SET NETCFG MODE prm<CR><LF> | NETCFG MODE prm<CR><LF> | SET NETCFG MODE DHCP<CR><LF> | NETCFG MODE DHCP<CR><LF> | prm = {DHCP, STATIC} |  | 6. System Information
6.11 Set Standby |  | STANDBY<CR><LF> | STANDBY!<CR><LF> | STANDBY<CR><LF> | STANDBY!<CR><LF> |  |  | 6. System Information
6.12 Set Wake |  | WAKE<CR><LF> | WAKE!<CR><LF> | WAKE<CR><LF> | WAKE!<CR><LF> |  |  | 6. System Information
6.13 Get Standby |  | GET STANDBY<CR><LF> | STANDBY!<CR><LF> or WAKE!<CR><LF> | GET STANDBY<CR><LF> | STANDBY!<CR><LF> or WAKE!<CR><LF> |  |  | 6. System Information
6.14 Get the connection status of the video input |  | GET VIDIN_CONNECT in<CR><LF> | VIDIN_CONNECT in prm<CR><LF> | GET VIDIN_CONNECT in1<CR><LF> | VIDIN_CONNECT in1 Disconnected<CR><LF> | in = {in1,in2...in4}; prm = {Disconnected, Connected} |  | 6. System Information
6.15 Get the signal status of the video input |  | GET VIDIN_SIG in<CR><LF> | VIDIN_SIG in prm<CR><LF> | GET VIDIN_SIG in1<CR><LF> | VIDIN_SIG in1 valid<CR><LF> | in = {in1,in2...in4}; prm = {no, valid} |  | 6. System Information
6.16 Get input video format information |  | GET VIDIN_FORMAT in<CR><LF> | VIDIN_FORMAT in prm<CR><LF> | GET VIDIN_FORMAT in1<CR><LF> | VIDIN_FORMAT in1 3840x2160,60;none hdr;rgb;8bit<CR><LF> | in = {in1,in2...in4}; prm = {<horizontal>x<vertical>,<rate>; <HDR info>;<ColorSpace>,<DeepColor>} • horizontal = An integer value representing the horizontal. • vertical = An integer value representing the vertical. May have an additional qualifier such as 'i' or 'p'. • rate = An integer value representing the refresh rate. • HDR info = none hdr/ static hdr/ dynamic hdr • Color space = RGB / Ycbcr 444 /Ycbcr 422/Ycbcr 420 • DeepColor = 8 bit/10 bit /12 bit/ 16 bit |  | 6. System Information
6.17 Get hdcp version of input video |  | GET VIDIN_HDCP in<CR><LF> | VIDIN_HDCP in prm<CR><LF> | GET VIDIN_HDCP in1<CR><LF> | VIDIN_HDCP in1 no hdcp<CR><LF> | in = {in1,in2...in4}; prm = {no hdcp, hdcp1.4, hdcp2.2} |  | 6. System Information
6.18 Get the connection status of the video output |  | GET VIDOUT_CONNECT out<CR><LF> | VIDOUT_CONNECT in prm<CR><LF> | GET VIDOUT_CONNECT out1<CR><LF> | VIDOUT_CONNECT out1 Disconnected<CR><LF> | out = {out1,out2...out4}; prm = {Disconnected, Connected} |  | 6. System Information
6.19 Get the signal status of the video output |  | GET VIDOUT_SIG out<CR><LF> | VIDOUT_SIG out prm<CR><LF> | GET VIDOUT_SIG out1<CR><LF> | VIDOUT_SIG out1 valid<CR><LF> | out = {out1,out2…out4}; prm = {no, valid} |  | 6. System Information
6.20 Get the video format information of output |  | GET VIDOUT_FORMAT out<CR><LF> | VIDOUT_FORMAT out prm<CR><LF> | GET VIDOUT_FORMAT out1<CR><LF> | VIDOUT_FORMAT out1 3840x2160,60;none hdr;rgb;8bit<CR><LF> | out = {out1,out2…out4}; prm = {<horizontal>x<vertical>,<rate>; <HDR info>;<ColorSpace>,<DeepColor>} • horizontal = An integer value representing the horizontal. • vertical = An integer value representing the vertical. May have an additional qualifier such as 'i' or 'p'. • rate = An integer value representing the refresh rate. • HDR info = none hdr/ static hdr/ dynamic hdr • Color space = RGB / Ycbcr 444 /Ycbcr 422/Ycbcr 420 • DeepColor = 8 bit/10 bit /12 bit/ 16 bit |  | 6. System Information
6.21 Get hdcp version of output video |  | GET VIDOUT_HDCP out<CR><LF> | VIDOUT_HDCP out prm<CR><LF> | GET VIDOUT_HDCP out1<CR><LF> | VIDOUT_HDCP out1 no hdcp<CR><LF> | out = {out1,out2…out4}; prm = {no hdcp, hdcp1.4, hdcp2.2} |  | 6. System Information
7.1 Get selected target firmware version |  | GET VER<CR><LF> | VER prm<CR><LF> | GET VER<CR><LF> | VER ARM VER V1.0.3 MCU VER V1.0.0 | prm = {…}// according to actual firmware version |  | 7. Update Information
7.2 Get selected target hardware version |  | GET HW_VER<CR><LF> | HWVER prm<CR><LF> | GET HW_VER<CR><LF> | HW_VER V0.1 | prm = {…}// according to actual firmware version |  | 7. Update Information
8.1 Save Preset Scene |  | SAVE PRESET prm<CR><LF> | PRESET prm<CR><LF> | SAVE PRESET 1<CR><LF> | PRESET 1 <CR><LF> | prm = {1,2,3} |  | 8. Preset
8.2 Restore Preset Scene |  | RESTORE PRESET prm<CR><LF> | PRESET prm<CR><LF> | RESTORE PRESET 1<CR><LF> | PRESET 1<CR><LF> | prm = {1,2,3} |  | 8. Preset
9.1 Set the scaler mode of the video output port |  | SET VIDOUT_SCALE out prm<CR><LF> | VIDOUT_SCALE out prm<CR><LF> | SET VIDOUT_SCALE out1 auto<CR><LF> | VIDOUT_SCALE out1 auto<CR><LF> | out = {out1,out2…out4,all};// bypass only for out1 out2 prm = {auto, manual, bypass} • auto -- which matches TV EDID automatically • manual --Manual change scalar output resolution • bypass -- It will bypass all HDMI source signal to sink display |  | 9. Video Output
9.2 Get the scaler mode of the video output port |  | GET VIDOUT_SCALE out<CR><LF> | VIDOUT_SCALE out prm<CR><LF> | GET VIDOUT_SCALE out1<CR><LF> | VIDOUT_SCALE out1 auto<CR><LF> | out = {out1,out2…out4,all};// bypass only for out1 out2 prm = {auto, manual, bypass} |  | 9. Video Output
9.3 Set output resolution |  | SET VIDOUT_RES out prm<CR><LF> | VIDOUT_RES out prm<CR><LF> | SET VIDOUT_RES out1 3840x2160@60<CR><LF> | VIDOUT_RES out1 3840x2160@60<CR><LF> | out = {out1,out2…out4,all}; prm = { 4096x2160@60, 4096x2160@30, 4096x2160@25, 4096x2160@24, 3840x2160@60, 3840x2160@50, 3840x2160@30, 3840x2160@25, 3840x2160@24, 1920x1200@60, 1920x1080@60, 1920x1080@50, 1280x720@60, 1280x720@50, 1680x1050@60, 1600x1200@60, 1600x900@60, 1440x900@60, 1366x768@60, 1360x768@60, 1280x1024@60, 1280x960@60, 1280x800@60, 1280x768@60, 1024x768@60, 800x600@60 , 5120x1440@30, 5120x1440@60, 5120x2160@60 } |  | 9. Video Output
9.4 Get output resolution |  | GET VIDOUT_RES out<CR><LF> | VIDOUT_RES out prm<CR><LF> | GET VIDOUT_RES out1<CR><LF> | VIDOUT_RES out1 4096x2160@60<CR><LF> | out = {out1,out2…out4,all}; prm= { 4096x2160@60, 4096x2160@30, 4096x2160@25, ...... 1280x800@60, 1280x768@60, 1024x768@60, 800x600@60 , 5120x1440@30, 5120x1440@60, 5120x2160@60 } |  | 9. Video Output
9.5 Set Output forced SDR |  | SET FORCED_SDR out prm<CR><LF> | FORCED_SDR out prm<CR><LF> | SET FORCED_SDR out1 on<CR><LF> | FORCED_SDR out1 on<CR><LF> | out = {out1, out2, out3, out4}; prm = {on,off} |  | 9. Video Output
9.6 Get Output forced SDR |  | GET FORCED_SDR out<CR><LF> | FORCED_SDR out prm<CR><LF> | GET FORCED_SDR out1<CR><LF> | FORCED_SDR out1 on<CR><LF> | out = {out1, out2, out3, out4}; prm = {on,off} |  | 9. Video Output
9.7 Set the status of multiview or video wall |  | SET VIDOUT_ACTIVE <output_id><prm><CR><LF> |  | SET VIDOUT_ACTIVE mv1 ON<CR><LF> | VIDOUT_ACTIVE mv1 ON<CR><LF> | <output_id> = Output identifier, such as mv1, mv2,vw1 <prm> = ON or OFF, indicates whether the output scene is activated |  | 9. Video Output
9.8 Get the status of multiview or video wall |  | GET VIDOUT_ACTIVE <output_id><CR><LF> |  | GET VIDOUT_ACTIVE mv1<CR><LF> | VIDOUT_ACTIVE mv1 ON<CR><LF> | <output_id> = Output identifier, such as mv1, mv2,vw1 |  | 9. Video Output
9.9 Set video output mode | each output could work in three modes: -default is matrix -multiview is optional -videowall is optional | SET VIDOUT_MODE prm1 prm2<CR><LF> | VIDOUT_MODE prm1 prm2<CR><LF> | SET VIDOUT_MODE mv1 dual<CR><LF> |  | prm1={mv1, mv2, vw1, vw2, vw3} prm2={FULL_SCREEN, DUAL_VIEW, PIP, 1LEFT_2RIGHT, PYRAMID, 1LEFT_3RIGHT, 1TOP_3BOTTOM , QUAD}, {layout1, layout2, layout3, layout4, layout5} | 1. for the multiview layout a. FULL_SCREEN, means full screen b. DUAL_VIEW, means dual videos c. PIP, means picture-in-picture d. 1LEFT_2RIGHT, means picture-by-picture e. PYRAMID, means 1+2 f. 1LEFT_3RIGHT, means big window on left, three on right g. 1TOP_3BOTTOM, means big window on top, three on bottom h. QUAD, means 2x2 multiview 2. for videowall prm2, because each videowall has five layouts, so prms are layout1-5 | 9. Video Output
9.10 Get video output mode |  | GET VIDOUT_MODE prm1<CR><LF> | VIDOUT_MODE prm1 prm2<CR><LF> | GET VIDOUT_MODE mv1<CR><LF> |  | prm1={mv1, mv2, vw1, vw2, vw3} | 1. if entering GET VIDOUT_MODE, it should print all prm1 status. For example, VIDOUT_MODE mv1 DUAL_VIEW VIDOUT_MODE mv2 QUAD VIDOUT_MODE vw1 off VIDOUT_MODE vw2 off VIDOUT_MODE vw3 layout2 | 9. Video Output
9.11 Assign videowall source switching |  | SET VW_WIN_SRC prm1 prm2 prm31 prm32<CR><LF> | VW_WIN_SRC prm1 prm2 prm31 prm32<CR><LF> | SET VW_WIN_SRC vw1 layout1 win1 in5 14 in2 24 in8<CR><LF> |  | prm1={vw1, vw2, vw3} prm2={layout1, layout2, layout3, layout4, layout5} prm31={win1, win2, win3, xy} prm32={none, in1, in2, …, in8} *x, means row *y, means column, for example 14 means the display in row 1 column 4 | 1. this api is to assign source switching for each videowall layout. 2. there could be two conditions- 1a. If the selected layout is active, the assignment will take effect immediately. 2b. If the selected layout is inactive, the assignment will be saved first. Users would need to use the "SET VIDOUT_MODE prm1 prm2" to select the layout, so the layout will be on display. 3. this api supports partial execution. for example, if user just wants to switch input 8 to window 1 in layout1, he just needs to send "SET VW_WIN_SRC vw1 layout1 win1 in8<CR><LF>". He doesn't necessarily need to enter all win parameters. 4. Alternatively, if user wants to switch input4 to the 24 display in layout 2, he could enter "SET VW_WIN_SRC vw1 layout1 24 in4<CR><LF>" 4. in firmware, the prm1 and prm2 must be included, fw needs to have validation for this. 5. if the win parameters do not match the layout, error needs to be printed. for example, in "SET VW_WIN_SRC vw1 layout1 win1 in5 14 in2 24 in4<CR><LF>", but the layout1 doesn't have combined window, then firmware will print error to redmind programmer to double check. | 9. Video Output
9.12 Get videowall source switching |  | GET VW_WIN_SRC prm1 prm2<CR><LF> | VW_WIN_SRC prm1 prm2 prm31 prm32<CR><LF> | GET VW_WIN_SRC vw1 layout1<CR><LF> |  | prm1={vw1, vw2, vw3} prm2={layout1, layout2, layout3, layout4, layout5} | *send "GET VW_WIN_SRC vw1 layout1" *response "VW_WIN_SRC vw1 layout1 win1 in2 16 in2 26 in4" | 9. Video Output
9.13 Assign multiview source switching |  | SET MV_WIN_SRC prm1 prm2 prm31 prm32<CR><LF> | MV_WIN_SRC prm1 prm2 prm31 prm32<CR><LF> | SET MV_WIN_SRC mv1 pyramid win1 in5 win2 in2 win3 none<CR><LF> |  | prm1={mv1, mv2} prm2={FULL_SCREEN, DUAL_VIEW, PIP, 1LEFT_2RIGHT, PYRAMID, 1LEFT_3RIGHT, 1TOP_3BOTTOM , QUAD} prm31={win1, win2, win3, win4} prm32={none, in1, in2, …, in8} | 1. this api is to assign source switching for each layout. 2. there could be two conditions- 1a. If the selected layout is active, the assignment will take effect immediately. 2b. If the selected layout is inactive, the assignment will be saved first. Users would need to use the "SET VIDOUT_MODE prm1 prm2" to select the layout, so the layout will be on display. 3. this api supports partial execution. for example, if user just wants to switch input 8 to window 1, he just needs to send "SET MV_WIN_SRC mv1 pyramid win1 in8<CR><LF>". He doesn't necessarily need to enter all win parameters. 4. in firmware, the prm1 and prm2 must be included, fw needs to have validation for this. 5. if the win parameters do not match the layout, error needs to be printed. for example, in "SET MV_WIN_SRC mv1 dual win1 in5 win2 in2 win3 none<CR><LF>", users enters a dual layout, but with four window parameters, in this case, firmware will print error to redmind programmer to double check. | 9. Video Output
9.14 Get multiview source switching |  | GET MV_WIN_SRC prm1 prm2<CR><LF> | MV_WIN_SRC prm1 prm2 prm31 prm32<CR><LF> | GET MV_WIN_SRC mv1 pyramid<CR><LF> |  | prm1={mv1, mv2} prm2={FULL_SCREEN, DUAL_VIEW, PIP, 1LEFT_2RIGHT, PYRAMID, 1LEFT_3RIGHT, 1TOP_3BOTTOM , QUAD} | 1. the win-source parater needs to match layout. For example, if user wants to get dual layout source switching, there should be two win-source parameters, such as response of MV_WIN_SRC mv1 DUAL_VIEW win1 in2 win2 in8<CR><LF>" | 9. Video Output
9.15 Select the audio input in multiview mode |  | SET MV_AUDIO_SW <output_id> <scene> <audio_mode> <source><CR><LF> | MV_AUDIO_SW <output_id> <scene> <audio_mode> <source><CR><LF> | SET MV_AUDIO_SW mv1 scene1 WINDOW win1<CR><LF> |  | <output_id> = Multiview ID, such as mv1, mv2 <scene> = Scene name,such as scene1 <audio_mode> = {WINDOW, INDEPENDENT}, the audio mode <source> = When audio_mode=WINDOW, source is the window name, such as win1 audio_mode= When INDEPENDENT, source is the input name, such as when set to input1 or none indicates mute |  | 9. Video Output
9.16 Get the audio input in multiview mode |  | GET MV_AUDIO_SW <output_id> <scene><CR><LF> | MV_AUDIO_SW <output_id> <scene> <audio_mode> <source><CR><LF> | GET MV_AUDIO_SW mv1 scene1<CR><LF> |  | <output_id> = Multiview ID, such as mv1, mv2 <scene> = Scene name,such as scene1 <audio_mode> = {WINDOW, INDEPENDENT}, the audio mode <source> = When audio_mode=WINDOW is the window name, such as win1 audio_mode= When INDEPENDENT, source is the input name, such as when set to input1 or none indicates mute |  | 9. Video Output
9.17 Set to enable or disable window border |  | SET MV_WIN_BORDER_FN <output_id> <scene> <win1> <border_status1> [<win2> <border_status2> ...]<CR><LF> | MV_WIN_BORDER_FN <output_id> <scene> <win1> <border_status1> [<win2> <border_status2> ...]<CR><LF> | SET MV_WIN_BORDER_FN mv1 scene1 win1 ON win2 OFF<CR><LF> | MV_WIN_BORDER_FN mv1 scene1 win1 ON win2 OFF<CR><LF> | <output_id> = Multiview ID, such as mv1, mv2 <scene> = Scene name,such as scene1 <winN> = windows number, such as win1 <border_statusN> = {ON/OFF} |  | 9. Video Output
9.18 Get the on/off status of window border |  | GET MV_WIN_BORDER_FN <output_id> <scene><CR><LF> | MV_WIN_BORDER_FN <output_id> <scene> <win1> <border_status1> [<win2> <border_status2> ...]<CR><LF> | GET MV_WIN_BORDER_FN mv1 scene1<CR><LF> | MV_WIN_BORDER_FN mv1 scene1 win1 ON win2 OFF<CR><LF> | <output_id> = Multiview ID, such as mv1, mv2 <scene> = Scene name, such as scene1 <winN> = windows number, such as win1 <border_statusN> = {ON/OFF} |  | 9. Video Output
9.19 Configure border properties |  | SET MV_WIN_BORDER_ATTR <output_id> <scene> <win1> <Color1>;<Width1> [<win2> <Color2>;<Width2> ...]<CR><LF> | MV_WIN_BORDER_ATTR <output_id> <scene> <win1> <Color1>;<Width1> [<win2> <Color2>;<Width2> ...]<CR><LF> | SET MV_WIN_BORDER_ATTR mv1 scene1 ALL #FF0000;medium<CR><LF> | MV_WIN_BORDER_ATTR mv1 scene1 win1 #FF0000;MEDIUM win2 #FF0000;MEDIUM<CR><LF> | <output_id> = Multiview ID, such as mv1, mv2 <scene> = Scene name, such as scene1 <winN> = windows number, such as win1, or use ALL to indicate all windows in this scene <ColorN> = {white, black, green, purple, blue, red} or Hexadecimal color value (#000000~#FFFFFF) <WidthN> = {small, medium, large} |  | 9. Video Output
9.20 Get border properties |  | GET MV_WIN_BORDER_ATTR <output_id> <scene><CR><LF> | MV_WIN_BORDER_ATTR <output_id> <scene> <win1> <Color1>;<Width1> [<win2> <Color2>;<Width2> ...]<CR><LF> | GET MV_WIN_BORDER_ATTR mv1 scene1<CR><LF> | MV_WIN_BORDER_ATTR mv1 scene1 win1 #000000;SMALL win2 #FF0000;LARGE<CR><LF> | <output_id> = Multiview ID, such as mv1, mv2 <scene> = Scene name, such as scene1 <winN> = windows number, such as win1 or use ALL to indicate all windows in this scene <ColorN> = Return color name or hexadecimal color value (#000000 to #FFFFFF). <WidthN> = Return width enumeration: SMALL, MEDIUM, LARGE |  | 9. Video Output