## APIs
API Title | API Description | Command Structure | Response Structure | Command Example | Response Example | Variable Explanation | Additional Notes | Section
1.1 Set DSP matrix crosspoint state |  | SET DSP_MIX out_port in_port value<CR><LF> | DSP_MIX out_port in_port value<CR><LF> | SET DSP_MIX AMP DANTE1 OFF<CR><LF> | DSP_MIX AMP DANTE1 OFF<CR><LF> | out_port = {AMP, LINEOUT, DANTE1/2}; in_port = {LINE1/2, MIC1/2, DANTE1/2}; value = {ON, OFF} |  | 1. Audio DSP Control
1.2 Get DSP matrix crosspoint state |  | GET DSP_MIX out_port in_port<CR><LF> | DSP_MIX out_port in_port value<CR><LF> | GET DSP_MIX AMP DANTE1<CR><LF> | DSP_MIX AMP DANTE1 OFF<CR><LF> | out_port = {AMP, LINEOUT, DANTE1/2}; in_port = {LINE1/2, MIC1/2, DANTE1/2}; value = {ON, OFF} |  | 1. Audio DSP Control
1.3 Set DSP expander status |  | SET DSP_EXP port value<CR><LF> | DSP_EXP port value<CR><LF> | SET DSP_EXP LINE1 ON<CR><LF> | DSP_EXP LINE1 ON<CR><LF> | port = {LINE1/2, MIC1/2} value = {ON, OFF} |  | 1. Audio DSP Control
1.4 Get DSP expander status |  | GET DSP_EXP port<CR><LF> | DSP_EXP port value<CR><LF> | GET DSP_EXP LINE1<CR><LF> | DSP_EXP LINE1 ON<CR><LF> | port = {LINE1/2, MIC1/2} value = {ON, OFF} |  | 1. Audio DSP Control
1.5 Set DSP expander's properties |  | SET DSP_EXP_PROP field_id port value<CR><LF> | DSP_EXP_PROP field_id port value<CR><LF> | SET DSP_EXP_PROP attack mic1 50<CR><LF> | DSP_EXP_PROP attack mic1 50<CR><LF> | field_id = {Attack, Release, Threshold, Ratio} port = {LINE1/2, MIC1/2} value = {{Attack = {1 ~ 500 ms}, {Release = {1 ~ 2000 ms}, {Threshold = {-100 ~ 0 dB}, {Ratio = {1 ~ 100}} |  | 1. Audio DSP Control
1.6 Get DSP expander’s properties |  | GET DSP_EXP_PROP field_id port<CR><LF> | DSP_EXP_PROP field_id port value<CR><LF> | GET DSP_EXP_PROP attack LINE1<CR><LF> | DSP_EXP_PROP attack LINE1 50<CR><LF> | field_id = {Attack, Release, Threshold, Ratio} port ={LINE1/2, MIC1/2} value = {{Attack = {1 ~ 500 ms}, {Release = {1 ~ 2000 ms}, {Threshold = {-100 ~ 0 dB}, {Ratio = {1 ~ 100}} |  | 1. Audio DSP Control
1.7 Set DSP input HPF's status |  | SET DSP_IN_HPF port value<CR><LF> | DSP_IN_HPF port value<CR><LF> | SET DSP_IN_HPF LINE1 OFF<CR><LF> | DSP_IN_HPF LINE1 OFF<CR><LF> | port = {LINE1/2, MIC1/2} value = {ON, OFF} |  | 1. Audio DSP Control
1.8 Get DSP input HPF's status |  | GET DSP_IN_HPF port<CR><LF> | DSP_IN_HPF port value<CR><LF> | GET DSP_IN_HPF LINE1<CR><LF> | DSP_IN_HPF LINE1 OFF<CR><LF> | port = {LINE1/2, MIC1/2} value = {ON, OFF} |  | 1. Audio DSP Control
1.9 Set DSP input HPF's property |  | SET DSP_IN_HPF_PROP port value<CR><LF> | DSP_IN_HPF_PROP port value<CR><LF> | SET DSP_IN_HPF_PROP LINE1 20<CR><LF> | DSP_IN_HPF_PROP LINE1 20<CR><LF> | port = {LINE1/2, MIC1/2} value = {20 ~ 20000 Hz} |  | 1. Audio DSP Control
1.10 Get DSP input HPF's property |  | GET DSP_IN_HPF_PROP port<CR><LF> | DSP_IN_HPF_PROP port value<CR><LF> | GET DSP_IN_HPF_PROP LINE1<CR><LF> | DSP_IN_HPF_PROP LINE1 20<CR><LF> | por = {LINE1/2, MIC1/2} value = {20 ~ 20000 Hz} |  | 1. Audio DSP Control
1.11 Set DSP output HPF's status |  | SET DSP_OUT_HPF port value<CR><LF> | DSP_OUT_HPF port value<CR><LF> | SET DSP_OUT_HPF AMP OFF<CR><LF> | DSP_OUT_HPF AMP OFF<CR><LF> | port = {AMP, LINEOUT, DANTE1/2} value = {ON, OFF} |  | 1. Audio DSP Control
1.12 Get DSP output HPF's status |  | GET DSP_OUT_HPF port<CR><LF> | DSP_OUT_HPF port value<CR><LF> | GET DSP_OUT_HPF AMP<CR><LF> | DSP_OUT_HPF AMP OFF<CR><LF> | port ={AMP, LINEOUT, DANTE1/2} value = {ON, OFF} |  | 1. Audio DSP Control
1.13 Set DSP output HPF's property |  | SET DSP_OUT_HPF_PROP port value<CR><LF> | DSP_OUT_HPF_PROP port value<CR><LF> | SET DSP_OUT_HPF_PROP AMP 20<CR><LF> | DSP_OUT_HPF_PROP AMP 20<CR><LF> | port = {AMP, LINEOUT, DANTE1/2} value = {20 ~ 20000 Hz} |  | 1. Audio DSP Control
1.14 Get DSP output HPF's property |  | GET DSP_OUT_HPF_PROP port<CR><LF> | DSP_OUT_HPF_PROP port value<CR><LF> | GET DSP_OUT_HPF_PROP AMP<CR><LF> | DSP_OUT_HPF_PROP AMP 20<CR><LF> | port = {AMP, LINEOUT, DANTE1/2} value = {20 ~ 20000 Hz} |  | 1. Audio DSP Control
1.15 Set DSP compressor status |  | SET DSP_COMP port value<CR><LF> | DSP_COMP port value<CR><LF> | SET DSP_COMP LINE1 OFF<CR><LF> | DSP_COMP LINE1 OFF<CR><LF> | port = {LINE1/2, MIC1/2} value = {ON, OFF} |  | 1. Audio DSP Control
1.16 Get DSP compressor status |  | GET DSP_COMP port<CR><LF> | DSP_COMP port value<CR><LF> | GET DSP_COMP LINE1<CR><LF> | DSP_COMP LINE1 OFF<CR><LF> | port = {LINE1/2, MIC1/2} value = {ON, OFF} |  | 1. Audio DSP Control
1.17 Set DSP compressor's property |  | SET DSP_COMP_PROP field_id port value<CR><LF> | DSP_COMP_PROP field_id port value<CR><LF> | SET DSP_COMP attack LINE1 15<CR><LF> | DSP_COMP attack LINE1 15<CR><LF> | field_id = {Attack, Release, Threshold, Ratio} port = {LINE1/2, MIC1/2} value = {{Attack = {0 ~ 500 ms}, {Release = {0 ~ 2000 ms}, {Threshold = {-100 ~ 0 dB}, {Ratio = {1 ~ 100}} |  | 1. Audio DSP Control
1.18 Get DSP compressor's property |  | GET DSP_COMP_PROP field_id port<CR><LF> | DSP_COMP_PROP field_id port value<CR><LF> | GET DSP_COMP attack LINE1<CR><LF> | DSP_COMP attack LINE1 15<CR><LF> | field_id = {Attack, Release, Threshold, Ratio} port = {LINE1/2, MIC1/2} value = {{Attack = {0 ~ 100 ms}, {Release = {0 ~ 10000 ms}, {Threshold = {-100 ~ 0 dB}, {Ratio = {1 ~ 100}} |  | 1. Audio DSP Control
1.19 Set DSP equalizer's status |  | SET DSP_EQ port value<CR><LF> | DSP_EQ port value<CR><LF> | SET DSP_EQ AMP OFF<CR><LF> | DSP_EQ AMP OFF<CR><LF> | port = {AMP, LINEOUT, DANTE1/2} value = {ON, OFF} |  | 1. Audio DSP Control
1.20 Get DSP equalizer's status |  | GET DSP_EQ port<CR><LF> | DSP_EQ port value<CR><LF> | GET DSP_EQ AMP<CR><LF> | DSP_EQ AMP OFF<CR><LF> | port = {AMP, LINEOUT, DANTE1/2} value = {ON, OFF} |  | 1. Audio DSP Control
1.21 Set DSP equalizer's property |  | SET DSP_EQ_PROP field port band value<CR><LF> | DSP_EQ_PROP field port band value<CR><LF> | SET DSP_EQ_PROP level AMP 1 0<CR><LF> | DSP_EQ_PROP level AMP 1 0<CR><LF> | field = {level, freq, qfactor} port = {AMP, LINEOUT, DANTE1/2} band = {1 ~ 10} value = {{level = {-10 ~ 10 dB}, {freq = {20 ~ 20000 Hz}, {qfactor = {0 ~ 16}} |  | 1. Audio DSP Control
1.22 Get DSP equalizer's property |  | GET DSP_EQ_PROP field port band<CR><LF> | DSP_EQ_PROP field port band value<CR><LF> | GET DSP_EQ_PROP level AMP 1<CR><LF> | DSP_EQ_PROP level AMP 1 0<CR><LF> | field = {level, freq, qfactor} port = {AMP, LINEOUT, DANTE1/2} band = {1 ~ 10} value = {{level = {-10 ~ 10 dB}, {freq = {20 ~ 20000 Hz}, {qfactor = {0 ~ 16}} |  | 1. Audio DSP Control
1.23 Set DSP LPF’s status |  | SET DSP_LPF port value<CR><LF> | DSP_LPF port value<CR><LF> | SET DSP_LPF AMP OFF<CR><LF> | DSP_LPF AMP OFF<CR><LF> | port = {AMP, LINEOUT, DANTE1/2} value = {ON, OFF} |  | 1. Audio DSP Control
1.24 Get DSP LPF's status |  | GET DSP_LPF port<CR><LF> | DSP_LPF port value<CR><LF> | GET DSP_LPF AMP<CR><LF> | DSP_LPF AMP OFF<CR><LF> | port = {AMP, LINEOUT, DANTE1/2} value = {ON, OFF} |  | 1. Audio DSP Control
1.25 Set DSP LPF’s property |  | SET DSP_LPF_PROP port value<CR><LF> | DSP_LPF_PROP port value<CR><LF> | SET DSP_LPF_PROP AMP 20<CR><LF> | DSP_LPF_PROP AMP 20<CR><LF> | port = {AMP, LINEOUT, DANTE1/2} value = {20 ~ 20000 Hz} |  | 1. Audio DSP Control
1.26 Get DSP LPF's property |  | GET DSP_LPF_PROP port<CR><LF> | DSP_LPF_PROP port value<CR><LF> | GET DSP_LPF_PROP AMP<CR><LF> | DSP_LPF_PROP AMP 20<CR><LF> | port = {AMP, LINEOUT, DANTE1/2} value = {20 ~ 20000 Hz} |  | 1. Audio DSP Control
1.27 Set DSP duck's tatus |  | SET DSP_DUCK port value<CR><LF> | DSP_DUCK port value<CR><LF> | SET DSP_DUCK AMP OFF<CR><LF> | DSP_DUCK AMP OFF<CR><LF> | port = {AMP, LINEOUT, DANTE1/2} value = {ON, OFF} |  | 1. Audio DSP Control
1.28 Get DSP duck's status |  | GET DSP_DUCK port<CR><LF> | DSP_DUCK port value<CR><LF> | GET DSP_DUCK AMP<CR><LF> | DSP_DUCK AMP OFF<CR><LF> | port = {AMP, LINEOUT, DANTE1/2} value = {ON, OFF} |  | 1. Audio DSP Control
1.29 Set DSP duck's property |  | SET DSP_DUCK_PROP field_id port value<CR><LF> | DSP_DUCK_PROP field_id port value<CR><LF> | SET DSP_DUCK_PROP attack AMP 80<CR><LF> | DSP_DUCK_PROP attack AMP 80<CR><LF> | field_id = {Attack, Release, Threshold, Ratio} port = {AMP, LINEOUT, DANTE1/2} value = {{Attack = {1 ~ 500 ms}, {Release = {1 ~ 2000 ms}, {Threshold = {-100 ~ 0 dB}, {Ratio = {1 ~ 100}}} |  | 1. Audio DSP Control
1.30 Get DSP duck's property |  | GET DSP_DUCK_PROP field_id port<CR><LF> | DSP_DUCK_PROP field_id port value<CR><LF> | GET DSP_DUCK_PROP attack AMP<CR><LF> | DSP_DUCK_PROP attack AMP 80<CR><LF> | field_id = {Attack, Release, Threshold, Ratio} port= {AMP, LINEOUT, DANTE1/2} value = {{Attack = {1 ~ 500 ms}, {Release = {1 ~ 2000 ms}, {Threshold = {-100 ~ 0 dB}, {Ratio = {1 ~ 100}}} |  | 1. Audio DSP Control
1.31 Set DSP duck's master |  | SET DSP_DUCK_PRI port value<CR><LF> | DSP_DUCK_PRI port value<CR><LF> | SET DSP_DUCK_PRI AMP LINE1<CR><LF> | DSP_DUCK_PRI AMP LINE1<CR><LF> | port = {AMP, LINEOUT, DANTE1/2} value = {LINE1/2, MIC1/2, DANTE1/2} |  | 1. Audio DSP Control
1.32 Get DSP duck's master |  | GET DSP_DUCK_PRI port<CR><LF> | DSP_DUCK_PRI port value<CR><LF> | GET DSP_DUCK_PRI AMP<CR><LF> | DSP_DUCK_PRI AMP LINE1<CR><LF> | port = {AMP, LINEOUT, DANTE1/2} value = {LINE1/2, MIC1/2, DANTE1/2} |  | 1. Audio DSP Control
1.33 Set input audio mute status |  | SET DSP_AUD_GAIN_MUTE port value<CR><LF> | DSP_AUD_GAIN_MUTE port value<CR><LF> | SET DSP_AUD_GAIN_MUTE LINE1 OFF<CR><LF> | DSP_AUD_GAIN_MUTE LINE1 OFF<CR><LF> | port = {LINE1/2, MIC1/2, DANTE1/2} value = {ON, OFF} |  | 1. Audio DSP Control
1.34 Get input audio mute status |  | GET DSP_AUD_GAIN_MUTE port<CR><LF> | DSP_AUD_GAIN_MUTE port value<CR><LF> | GET DSP_AUD_GAIN_MUTE LINE1<CR><LF> | DSP_AUD_GAIN_MUTE LINE1 OFF<CR><LF> | port = {LINE1/2, MIC1/2, DANTE1/2} value = {ON, OFF} |  | 1. Audio DSP Control
1.35 Set input audio gain |  | SET DSP_AUD_GAIN port value<CR><LF> | DSP_AUD_GAIN port value<CR><LF> | SET DSP_AUD_GAIN LINE1 10<CR><LF> | DSP_AUD_GAIN LINE1 10<CR><LF> | port = {LINE1/2, MIC1/2, DANTE1/2} value ={-20 ~ 20 dB} |  | 1. Audio DSP Control
1.36 Get input audio gain |  | GET DSP_AUD_GAIN port<CR><LF> | DSP_AUD_GAIN port value<CR><LF> | GET DSP_AUD_GAIN LINE1<CR><LF> | DSP_AUD_GAIN LINE1 10<CR><LF> | port = {LINE1/2, MIC1/2, DANTE1/2} value = {-20 ~ 20 dB} |  | 1. Audio DSP Control
1.37 Set output audio mute status |  | SET DSP_AUD_VOL_MUTE port value<CR><LF> | DSP_AUD_VOL_MUTE port value<CR><LF> | SET DSP_AUD_VOL_MUTE AMP OFF<CR><LF> | DSP_AUD_VOL_MUTE AMP OFF<CR><LF> | port = {AMP, LINEOUT, DANTE1/2} value = {OFF, ON}; |  | 1. Audio DSP Control
1.38 Get output audio mute status |  | GET DSP_AUD_VOL_MUTE port<CR><LF> | DSP_AUD_VOL_MUTE port value<CR><LF> | SET DSP_AUD_VOL_MUTE AMP<CR><LF> | DSP_AUD_VOL_MUTE AMP OFF<CR><LF> | port ={AMP, LINEOUT, DANTE1/2} value = {OFF, ON}; |  | 1. Audio DSP Control
1.39 Set output audio volume |  | SET DSP_AUD_VOL port value<CR><LF> | DSP_AUD_VOL port value<CR><LF> | SET DSP_AUD_VOL AMP -60<CR><LF> | DSP_AUD_VOL AMP -60<CR><LF> | port = {AMP, LINEOUT, DANTE1/2} value = {-100 ~ 0 dB, up,down}; |  | 1. Audio DSP Control
1.40 Get output audio volume |  | GET DSP_AUD_VOL port<CR><LF> | DSP_AUD_VOL port value<CR><LF> | GET DSP_AUD_VOL AMP<CR><LF> | DSP_AUD_VOL AMP -60<CR><LF> | port = {AMP, LINEOUT, DANTE1/2} value = {-100 ~ 0 dB}; |  | 1. Audio DSP Control
1.41 Read DSP input's meter |  | GET DSP_IN_METER port<CR><LF> | DSP_IN_METER port value<CR><LF> | GET DSP_IN_METER LINE1<CR><LF> | DSP_IN_METER LINE1 -60<CR><LF> | port = {LINE1/2, MIC1/2, DANTE1/2} value = {-100 ~ 0 dB}; |  | 1. Audio DSP Control
1.42 Read DSP output's meter |  | GET DSP_OUT_METER port<CR><LF> | DSP_OUT_METER port value<CR><LF> | GET DSP_OUT_METER AMP<CR><LF> | DSP_OUT_METER AMP -60<CR><LF> | port = {AMP, LINEOUT, DANTE1/2} value = {-100 ~ 0 dB}; |  | 1. Audio DSP Control
1.43 Set the connection lock status of the DSP output port. |  | SET DSP_LINK_LOCK port prm<CR><LF> | DSP_LINK_LOCK port prm<CR><LF> | SET DSP_LINK_LOCK 1 ON<CR><LF> | DSP_LINK_LOCK 1 ON<CR><LF> | port = {1 }; 1:: link DANTE1 & DANTE2; prm = {on ,off}; |  | 1. Audio DSP Control
1.44 Get the connection lock status of the DSP output port |  | GET DSP_LINK_LOCK port<CR><LF> | DSP_LINK_LOCK port prm<CR><LF> | GET DSP_LINK_LOCK 1<CR><LF> | DSP_LINK_LOCK 1 ON<CR><LF> | port = {1 }; 1:: link DANTE1 & DANTE2; prm = {on ,off}; |  | 1. Audio DSP Control
1.45 Set enable/disable DSP audio delay |  | SET DSP_DELAY_EN port value<CR><LF> | DSP_DELAY_EN port value<CR><LF> | SET DSP_DELAY_EN AMP on<CR><LF> | DSP_DELAY_EN AMP on<CR><LF> | port = {AMP} value = {on,off} |  | 1. Audio DSP Control
1.46 Get if DSP audio delay is enabled |  | GET DSP_DELAY_EN port <CR><LF> | DSP_DELAY_EN port value<CR><LF> | GET DSP_DELAY_EN AMP <CR><LF> | DSP_DELAY_EN AMP on<CR><LF> | port = {AMP} value = {on,off} |  | 1. Audio DSP Control
1.47 Set DSP audio delay |  | SET DSP_DELAY port value<CR><LF> | DSP_DELAY port value<CR><LF> | SET DSP_DELAY AMP 5<CR><LF> | DSP_DELAY AMP 5<CR><LF> | port = {AMP} value = {0~200} |  | 1. Audio DSP Control
1.48 Get DSP audio delay |  | GET DSP_DELAY port <CR><LF> | DSP_DELAY port value<CR><LF> | GET DSP_DELAY AMP <CR><LF> | DSP_DELAY AMP 5<CR><LF> | port = {AMP} value = {0~200} |  | 1. Audio DSP Control
2.1 Get the AMP Mode |  | GET AMP_MODE<CR><LF> | AMP_MODE prm<CR><LF> | GET AMP_MODE <CR><LF> | AMP_MODE 4OHM<CR><LF> | prm = {4OHM, 8OHM, 70V, 100V}; | 4OHM：LOW-Z 4ohm 8OHM：LOW-Z 8ohm 70V：Hi-Z 70V 100V：Hi-Z 100V | 2. Input & Output
2.2 Set input audio type |  | SET AUDIN_TYPE prm<CR><LF> | AUDIN_TYPE prm<CR><LF> | SET AUDIN_TYPE LINE<CR><LF> | AUDIN_TYPE LINE<CR><LF> | prm = {LINE, MIC} |  | 2. Input & Output
2.3 Get input audio type |  | GET AUDIN_TYPE <CR><LF> | AUDIN_TYPE prm<CR><LF> | GET AUDIN_TYPE <CR><LF> | AUDIN_TYPE LINE<CR><LF> | prm = {LINE, MIC} |  | 2. Input & Output
2.4 Set the volume up and down steps |  | SET VOL_LEVEL_STEP prm<CR><LF> | VOL_LEVEL_STEP prm<CR><LF> | SET VOL_LEVEL_STEP 5 <CR><LF> | VOL_LEVEL_STEP 5 <CR><LF> | prm = {1~6}; |  | 2. Input & Output
2.5 Get the volume up and down steps |  | GET VOL_LEVEL_STEP<CR><LF> | VOL_LEVEL_STEP prm<CR><LF> | GET VOL_LEVEL_STEP <CR><LF> | VOL_LEVEL_STEP 5 <CR><LF> | prm = {1~6} |  | 2. Input & Output
3.1 Set LED brightness |  | SET LED_BRIGHTNESS prm<CR><LF> | LED_BRIGHTNESS prm<CR><LF> | SET LED_BRIGHTNESS OFF<CR><LF> | LED_BRIGHTNESS OFF<CR><LF> | prm = {off, dark, normal, bright}; |  | 2. Input & Output
3.2 Get LED brightness |  | GET LED_BRIGHTNESS<CR><LF> | LED_BRIGHTNESS prm<CR><LF> | GET LED_BRIGHTNESS <CR><LF> | LED_BRIGHTNESS OFF<CR><LF> | prm = {off, dark, normal, bright}; |  | 2. Input & Output
4.1 Set Phantom Power Control |  | SET MIC_PHA_PWR prm1 prm2<CR><LF> | MIC_PHA_PWR prm1 prm2<CR><LF> | SET MIC_PHA_PWR 0 on<CR><LF> | MIC_PHA_PWR 0 on<CR><LF> | prm1 = {1, 2}; prm2 = {on, off}; |  | 4. Microphone
4.2 Get Phantom Power |  | SET MIC_PHA_PWR prm1 prm2<CR><LF> | MIC_PHA_PWR prm1 prm2<CR><LF> | GET MIC_PHA_PWR 0 <CR><LF> | MIC_PHA_PWR 0 on<CR><LF> | prm1 = {1, 2}; prm2 = {on, off}; |  | 4. Microphone
5.1 Factory Reset |  | RESET<CR><LF> | RESET<CR><LF> | RESET<CR><LF> | RESET<CR><LF> |  |  | 5. System Information
5.2 System reboot |  | REBOOT<CR><LF> | REBOOT<CR><LF> | REBOOT<CR><LF> | REBOOT<CR><LF> |  |  | 5. System Information
5.3 GET IP address |  | GET IPADDR<CR><LF> | IPADDR xxx.xxx.xxx.xxx MASK xxx.xxx.xxx.xxx GATEWAY xxx.xxx.xxx.xxx<CR><LF> | GET IPADDR<CR><LF> | IPADDR 192.168.1.2 MASK 255.255.255.0 GATEWAY 192.168.2.1<CR><LF> |  |  | 5. System Information
5.4 Set IP address |  | SET IPADDR xxx.xxx.xxx.xxx MASK xxx.xxx.xxx.xxx GATEWAY xxx.xxx.xxx.xxx<CR><LF> | IPADDR xxx.xxx.xxx.xxx MASK xxx.xxx.xxx.xxx GATEWAY xxx.xxx.xxx.xxx<CR><LF> | SET IPADDR 192.168.1.2 MASK 255.255.255.0 GATEWAY 192.168.2.1<CR><LF> | IPADDR 192.168.1.2 MASK 255.255.255.0 GATEWAY 192.168.2.1<CR><LF> |  |  | 5. System Information
5.5 SET Netconfig mode |  | SET NETCFG MODE prm<CR><LF> | NETCFG MODE prm<CR><LF> | SET NETCFG MODE DHCP<CR><LF> | NETCFG MODE DHCP<CR><LF> | prm = {DHCP, STATIC}; |  | 5. System Information
5.6 GET Netconfig mode |  | GET NETCFG MODE<CR><LF> | NETCFG MODE prm<CR><LF> | GET NETCFG MODE<CR><LF> | NETCFG MODE DHCP<CR><LF> | prm = {DHCP, STATIC} |  | 5. System Information
5.7 Get selected target firmware version |  | GET VER<CR><LF> | VER prm<CR><LF> | GET VER<CR><LF> | VER ARM VER V1.0.3 MCU VER V1.0.0 | prm = {…}// according to actual firmware version |  | 5. System Information
5.8 Get selected target hardware version |  | GET HW_VER<CR><LF> | HWVER prm<CR><LF> | GET HW_VER<CR><LF> | HW_VER V0.1 | prm = {…}// according to actual firmware version |  | 5. System Information
5.9 Get the API list |  | help<CR><LF> | xxxx | help<CR><LF> | xxxx |  |  | 5. System Information
6.1 Set HTTPS service status |  | SET HTTPS prm<CR><LF> | HTTPS prm <CR><LF> | SET HTTPSS on<CR><LF> | HTTPS on<CR><LF> | prm= {on, off}; |  | 6. Security
6.2 Get HTTPS service status |  | GET HTTPS<CR><LF> | HTTPS<CR><LF> | GET HTTPS<CR><LF> | HTTPS on<CR><LF> | prm= {on, off}; |  | 6. Security
6.3 Set TelnetS service status |  | SET TELNETS prm<CR><LF> | TELNETS prm <CR><LF> | SET TELNETS on<CR><LF> | TELNETS on<CR><LF> | prm= {on, off}; |  | 6. Security
6.4 Get TELNETS service status |  | GET TELNETS<CR><LF> | TELNETS prm <CR><LF> | GET TELNETS<CR><LF> | TELNETS on<CR><LF> | prm= {on, off}; |  | 6. Security
6.5 Set New password for API command control via telnet |  | SET API_PWD Oldpwd Newpwd NewpwdVerify<CR><LF> | API_PWD prm<CR><LF> | SET API_PWD admin admin123 admin123<CR><LF> | TEL_PWD 1<CR><LF> | Old/Newpwd : Must be 4 to 16 characters in lentgh (alphanumeric only) prm : {0, 1}; // 0：failed, 1：success |  | 6. Security
6.6 Set SSH service status |  | SET SSH prm<CR><LF> | SSH prm <CR><LF> | SET SSH on<CR><LF> | SSH on<CR><LF> | prm= {on, off}; |  | 6. Security
6.7 Get SSH service status |  | GET SSH<CR><LF> | SSH prm <CR><LF> | GET SSH<CR><LF> | SSH on<CR><LF> | prm= {on, off}; |  | 6. Security

## Sections
Sections | Description (Optional)
1. Audio DSP Control
2. Input & Output
3. LED
4. Microphone
5. System Information
6. Security